## H743xIG Pins
# | Name/Function | AF (Core Board) | Conn. Pin | AF (Mission Board Opt. 1) | AF (Mission Board Opt. 2) | ADC | Use/Notes | SPI | FDCAN | ETH | Timers | USB (OTG) | UART | DAC | Other | Additional functions | Alternate functions | https://www.st.com/resource/en/datasheet/stm32h743bi.pdf
94 | BOOT0 | [14 empty] | VPP
14 | NRST
22 | PA0 |  | 59 |  | UART4_TX | 1_INP16 |  |  |  | MII_CRS | 2_CH1 2_ETR 5_CH1 8_ETR |  | 4_TX |  | USART2_CTS/USART2_NSS SDMMC2_CMD | ADC1_INP16,WKUP1 | TIM2_CH1/TIM2_ETR,TIM5_CH1, TIM8_ETR,TIM15_BKIN,USART2_CTS/USART2_NSS, UART4_TX,SDMMC2_CMD,SAI2_SD_B,ETH_MII_CRS,EVENTOUT
23 | PA1 |  | 60 | ETH_RMII_REF_CLK | UART4_RX | 1_INN16 1_INP17 |  |  |  | MII_RX_CLK RMII_REF_CLK | 2_CH2 5_CH2 3_OUT |  | 4_RX |  | LP USART2_RTS/USART2_DE LCD_R2 | ADC1_INN16,ADC1_INP17 | TIM2_CH2, TIM5_CH2,LPTIM3_OUT,TIM15_CH1N,USART2_RTS/USART2_DE, UART4_RX,QUADSPI_BK1_IO3,SAI2_MCLK_B,ETH_MII_RX_CLK/ETH_RMII_REF_CLK,LCD_R2, EVENTOUT
69 | PA10 | Output/Timer |  |  |  |  | LED |  |  |  | 1_CH3 | FS_ID | 1_RX 1_RX |  | HRTIM_CHC2 LP USART1_RX MDIOS_MDIO LCD_B4 DCMI_D1 LCD_B1 |  | TIM1_CH3,HRTIM_CHC2,LPUART1_RX,USART1_RX,OTG_FS_ID,MDIOS_MDIO, LCD_B4,DCMI_D1, LCD_B1,EVENTOUT
70 | PA11 | OTG_FS_DM | [6 empty] | 1_RX |  | 1_CH4 | FS_DM | 4_RX |  | HRTIM_CHD1 LP USART1_CTS/USART1_NSS LCD_R4 |  | TIM1_CH4,HRTIM_CHD1,LPUART1_CTS,SPI2_NSS/I2S2_WS,UART4_RX,USART1_CTS/USART1_NSS, FDCAN1_RX,OTG_FS_DM, LCD_R4,EVENTOUT
71 | PA12 | OTG_FS_DP | [5 empty] | 2_SCK | 1_TX |  | 1_ETR | FS_DP | 4_TX |  | HRTIM_CHD2 LP USART1_RTS/USART1_DE LCD_R5 |  | TIM1_ETR,HRTIM_CHD2,LPUART1_RTS/LPUART1_DE,SPI2_SCK/I2S2_CK,UART4_TX,USART1_RTS/USART1_DE, SAI2_FS_B,FDCAN1_TX,OTG_FS_DP, LCD_R5,EVENTOUT
72 | PA13(JTMS/SWDIO) | [13 empty] | JTMS-SWDIO |  | JTMS-SWDIO,EVENTOUT
76 | PA14(JTCK/SWCLK) | [13 empty] | JTCK-SWCLK |  | JTCK-SWCLK,EVENTOUT
77 | PA15(JTDI) | Output/Timer |  |  |  |  | LED |  |  |  | 2_CH1 2_ETR |  | 7_TX |  | JTDI HRTIM_FLT1 CEC |  | JTDI,TIM2_CH1/TIM2_ETR,HRTIM_FLT1, CEC,SPI1_NSS/I2S1_WS,SPI3_NSS/I2S3_WS,SPI6_NSS,UART4_RTS/UART4_DE, UART7_TX,EVENTOUT
24 | PA2 |  | 61 | ETH_MDIO | UART2_TX | 12_INP14 |  |  |  | MDIO | 2_CH3 5_CH3 4_OUT |  | 2_TX |  | LP USART2_TX MDIOS_MDIO LCD_R1 | ADC12_INP14,WKUP2 | TIM2_CH3, TIM5_CH3,LPTIM4_OUT,TIM15_CH1,USART2_TX,SAI2_SCK_B,ETH_MDIO,MDIOS_MDIO, LCD_R1,EVENTOUT
25 | PA3 |  | 62 | ADC12_INP15 | UART2_RX | 12_INP15 |  |  |  | MII_COL | 2_CH4 5_CH4 5_OUT | HS_ULPI_D0 | 2_RX |  | LP USART2_RX LCD_B2 LCD_B5 | ADC12_INP15 | TIM2_CH4, TIM5_CH4,LPTIM5_OUT,TIM15_CH2,USART2_RX, LCD_B2,OTG_HS_ULPI_D0,ETH_MII_COL, LCD_B5,EVENTOUT
28 | PA4 |  | 64 | ADC12_INP18 | DAC1_OUT1 | 12_INP18 |  |  |  |  | 5_ETR | HS_SOF |  | 1_OUT1 | D1PWREN USART2_CK DCMI_HSYNC LCD_VSYNC | ADC12_INP18,DAC1_OUT1 | D1PWREN, TIM5_ETR,SPI1_NSS/I2S1_WS,SPI3_NSS/I2S3_WS,USART2_CK, SPI6_NSS,OTG_HS_SOF,DCMI_HSYNC,LCD_VSYNC,EVENTOUT
29 | PA5 | SPI1_SCK |  |  |  | 12_INN18 12_INP19 |  | 1_SCK 6_SCK |  |  | 2_CH1 2_ETR 8_CH1N | HS_ULPI_CK |  | 1_OUT2 | D2PWREN LCD_R4 | ADC12_INN18,ADC12_INP19,DAC1_OUT2 | D2PWREN,TIM2_CH1/TIM2_ETR,TIM8_CH1N,SPI1_SCK/I2S1_CK,SPI6_SCK,OTG_HS_ULPI_CK,LCD_R4, EVENTOUT
30 | PA6 |  | 65 |  |  | 12_INP3 |  | 1_MISO 6_MISO |  |  | 1_BKIN 3_CH1 8_BKIN 8_BKIN_COMP12 1_BKIN_COMP12 |  |  |  | MDIOS_MDC DCMI_PIXCLK LCD_G2 | ADC12_INP3 | TIM1_BKIN, TIM3_CH1,TIM8_BKIN,SPI1_MISO/I2S1_SDI,SPI6_MISO, TIM13_CH1,TIM8_BKIN_COMP12,MDIOS_MDC,TIM1_BKIN_COMP12,DCMI_PIXCLK, LCD_G2,EVENTOUT
31 | PA7 |  | 66 | ETH_RMII_CRS_DV |  | 12_INN3 12_INP7 |  | 1_MOSI 6_MOSI |  | MII_RX_DV RMII_CRS_DV | 1_CH1N 3_CH2 8_CH1N |  |  |  |  | ADC12_INN3,ADC12_INP7,OPAMP1_VINM | TIM1_CH1N, TIM3_CH2,TIM8_CH1N,SPI1_MOSI/I2S1_SDO,SPI6_MOSI, TIM14_CH1,ETH_MII_RX_DV/ETH_RMII_CRS_DV,FMC_SDNWE,EVENTOUT
67 | PA8 | Output/Timer |  |  |  |  | LED |  |  |  | 1_CH1 8_BKIN2 8_BKIN2_COMP12 | FS_SOF | 7_RX |  | MCO1 HRTIM_CHB2 I2C3_SCL USART1_CK LCD_B3 LCD_R6 |  | MCO1, TIM1_CH1,HRTIM_CHB2,TIM8_BKIN2, I2C3_SCL,USART1_CK,OTG_FS_SOF,UART7_RX,TIM8_BKIN2_COMP12,LCD_B3, LCD_R6,EVENTOUT
68 | PA9 | USB VBUS detection | [5 empty] | 2_SCK |  |  | 1_CH2 |  | 1_TX 1_TX |  | HRTIM_CHC1 LP I2C3_SMBA USART1_TX DCMI_D0 LCD_R5 | OTG_FS_VBUS | TIM1_CH2,HRTIM_CHC1,LPUART1_TX,I2C3_SMBA,SPI2_SCK/I2S2_CK,USART1_TX, DCMI_D0,LCD_R5, EVENTOUT
34 | PB0 |  | 46 |  |  | 12_INN5 12_INP9 |  |  |  | MII_RXD2 | 1_CH2N 3_CH3 8_CH2N | HS_ULPI_D1 |  |  | LCD_R3 LCD_G1 | ADC12_INN5,ADC12_INP9,OPAMP1_VINP,COMP1_INP | TIM1_CH2N, TIM3_CH3,TIM8_CH2N,DFSDM1_CKOUT,UART4_CTS, LCD_R3,OTG_HS_ULPI_D1,ETH_MII_RXD2,LCD_G1, EVENTOUT
35 | PB1 |  | 47 |  |  | 12_INP5 |  |  |  | MII_RXD3 | 1_CH3N 3_CH4 8_CH3N | HS_ULPI_D2 |  |  | LCD_R6 LCD_G0 | ADC12_INP5,COMP1_INM | TIM1_CH3N, TIM3_CH4,TIM8_CH3N,DFSDM1_DATIN1,LCD_R6,OTG_HS_ULPI_D2,ETH_MII_RXD3,LCD_G0, EVENTOUT
46 | PB10 |  | 54 |  | TIM2_CH3 |  |  | 2_SCK |  | MII_RX_ER | 2_CH3 2_IN1 | HS_ULPI_D3 | 3_TX |  | HRTIM_SCOUT LP I2C2_SCL USART3_TX LCD_G4 |  | TIM2_CH3,HRTIM_SCOUT,LPTIM2_IN1, I2C2_SCL,SPI2_SCK/I2S2_CK,DFSDM1_DATIN7,USART3_TX,QUADSPI_BK1_NCS,OTG_HS_ULPI_D3,ETH_MII_RX_ER,LCD_G4, EVENTOUT
47 | PB11 |  | 55 | ETH_RMII_TX_EN | TIM2_CH4 |  |  |  |  | MII_TX_EN RMII_TX_EN | 2_CH4 2_ETR | HS_ULPI_D4 | 3_RX |  | HRTIM_SCIN LP I2C2_SDA USART3_RX LCD_G5 |  | TIM2_CH4,HRTIM_SCIN,LPTIM2_ETR,I2C2_SDA,DFSDM1_CKIN7,USART3_RX,OTG_HS_ULPI_D4,ETH_MII_TX_EN/ETH_RMII_TX_EN, LCD_G5,EVENTOUT
51 | PB12 |  | 56 | ETH_RMII_TXD0 | FDCAN2_RX |  |  |  | 2_RX | MII_TXD0 RMII_TXD0 | 1_BKIN 1_BKIN_COMP12 | HS_ULPI_D5 HS_ID | 5_RX |  | I2C2_SMBA USART3_CK |  | TIM1_BKIN, I2C2_SMBA,SPI2_NSS/I2S2_WS,DFSDM1_DATIN1,USART3_CK,FDCAN2_RX,OTG_HS_ULPI_D5,ETH_MII_TXD0/ETH_RMII_TXD0, OTG_HS_ID,TIM1_BKIN_COMP12,UART5_RX, EVENTOUT
52 | PB13 |  | 57 | ETH_RMII_TXD1 | FDCAN2_TX |  |  | 2_SCK | 2_TX | MII_TXD1 RMII_TXD1 | 1_CH1N 2_OUT | HS_ULPI_D6 | 5_TX |  | LP USART3_CTS/USART3_NSS | OTG_HS_VBUS | TIM1_CH1N,LPTIM2_OUT,SPI2_SCK/I2S2_CK,DFSDM1_CKIN1,USART3_CTS/USART3_NSS, FDCAN2_TX,OTG_HS_ULPI_D6,ETH_MII_TXD1/ETH_RMII_TXD1, UART5_TX,EVENTOUT
53 | PB14 | SPI2_MISO | [5 empty] | 2_MISO |  |  | 1_CH2N 8_CH2N | HS_DM | 1_TX |  | USART1_TX USART3_RTS/USART3_DE SDMMC2_D0 |  | TIM1_CH2N,TIM12_CH1,TIM8_CH2N,USART1_TX,SPI2_MISO/I2S2_SDI,DFSDM1_DATIN2,USART3_RTS/USART3_DE,UART4_RTS/UART4_DE, SDMMC2_D0,OTG_HS_DM,EVENTOUT
54 | PB15 | SPI2_MOSI | [5 empty] | 2_MOSI |  |  | 1_CH3N 8_CH3N | HS_DP | 1_RX |  | RTC_REFIN USART1_RX SDMMC2_D1 |  | RTC_REFIN,TIM1_CH3N,TIM12_CH2,TIM8_CH3N,USART1_RX,SPI2_MOSI/I2S2_SDO,DFSDM1_CKIN2,UART4_CTS,SDMMC2_D1,OTG_HS_DP,EVENTOUT
36 | PB2 | [6 empty] | 3_MOSI | [6 empty] | RTC_OUT | COMP1_INP | RTC_OUT, SAI1_D1,DFSDM1_CKIN1,SAI1_SD_A,SPI3_MOSI/I2S3_SDO,SAI4_SD_A,QUADSPI_CLK,SAI4_D1, EVENTOUT
89 | PB3(JTDO/TRACESWO) | SWO | [5 empty] | 1_SCK 3_SCK 6_SCK |  |  | 2_CH2 |  | 7_RX |  | JTDO/TRACESWO HRTIM_FLT4 SDMMC2_D2 CRS_SYNC |  | JTDO/TRACESWO,TIM2_CH2,HRTIM_FLT4,SPI1_SCK/I2S1_CK,SPI3_SCK/I2S3_CK,SPI6_SCK,SDMMC2_D2,CRS_SYNC, UART7_RX,EVENTOUT
90 | PB4(NJTRST) | SPI1_MISO | [5 empty] | 1_MISO 3_MISO 6_MISO |  |  | 3_CH1 |  | 7_TX |  | NJTRST HRTIM_EEV6 SDMMC2_D3 |  | NJTRST, TIM16_BKIN,TIM3_CH1,HRTIM_EEV6,SPI1_MISO/I2S1_SDI,SPI3_MISO/I2S3_SDI,SPI2_NSS/I2S2_WS,SPI6_MISO,SDMMC2_D3,UART7_TX, EVENTOUT
91 | PB5 |  | 13 | FDCAN2_RX | UART5_RX |  |  | 1_MOSI 3_MOSI 6_MOSI | 2_RX | PPS_OUT | 3_CH2 | HS_ULPI_D7 | 5_RX |  | HRTIM_EEV7 I2C1_SMBA I2C4_SMBA DCMI_D10 |  | TIM17_BKIN, TIM3_CH2,HRTIM_EEV7,I2C1_SMBA,SPI1_MOSI/I2S1_SDO,I2C4_SMBA,SPI3_MOSI/I2S3_SDO,SPI6_MOSI,FDCAN2_RX,OTG_HS_ULPI_D7,ETH_PPS_OUT,FMC_SDCKE1,DCMI_D10, UART5_RX,EVENTOUT
92 | PB6 |  | 14 | FDCAN2_TX | UART5_TX |  |  |  | 2_TX |  | 4_CH1 |  | 1_TX 1_TX 5_TX |  | HRTIM_EEV8 I2C1_SCL CEC I2C4_SCL USART1_TX LP DCMI_D5 |  | TIM16_CH1N,TIM4_CH1,HRTIM_EEV8,I2C1_SCL, CEC,I2C4_SCL, USART1_TX,LPUART1_TX,FDCAN2_TX,QUADSPI_BK1_NCS,DFSDM1_DATIN5,FMC_SDNE1, DCMI_D5,UART5_TX, EVENTOUT
93 | PB7 |  | 15 | [7 empty] | 4_CH2 |  | 1_RX 1_RX |  | HRTIM_EEV9 I2C1_SDA I2C4_SDA USART1_RX LP DCMI_VSYNC | PVD_IN | TIM17_CH1N,TIM4_CH2,HRTIM_EEV9,I2C1_SDA, I2C4_SDA,USART1_RX,LPUART1_RX,DFSDM1_CKIN5,FMC_NL, DCMI_VSYNC,EVENTOUT
95 | PB8 |  | 16 | FDCAN1_RX |  |  |  |  | 1_RX | MII_TXD3 | 4_CH3 |  | 4_RX |  | I2C1_SCL I2C4_SCL SDMMC1_CKIN SDMMC2_D4 SDMMC1_D4 DCMI_D6 LCD_B6 |  | TIM16_CH1, TIM4_CH3,DFSDM1_CKIN7,I2C1_SCL, I2C4_SCL,SDMMC1_CKIN,UART4_RX,FDCAN1_RX,SDMMC2_D4,ETH_MII_TXD3,SDMMC1_D4, DCMI_D6,LCD_B6, EVENTOUT
96 | PB9 |  | 17 | FDCAN1_TX |  |  |  |  | 1_TX |  | 4_CH4 |  | 4_TX |  | I2C1_SDA I2C4_SDA SDMMC1_CDIR SDMMC2_D5 I2C4_SMBA SDMMC1_D5 DCMI_D7 LCD_B7 |  | TIM17_CH1, TIM4_CH4,DFSDM1_DATIN7,I2C1_SDA,SPI2_NSS/I2S2_WS,I2C4_SDA,SDMMC1_CDIR,UART4_TX,FDCAN1_TX,SDMMC2_D5,I2C4_SMBA,SDMMC1_D5, DCMI_D7,LCD_B7, EVENTOUT
15 | PC0 |  | 67 |  |  | 123_INP10 | [5 empty] | HS_ULPI_STP |  |  | LCD_R5 | ADC123_INP10 | DFSDM1_CKIN0,DFSDM1_DATIN4,SAI2_FS_B,OTG_HS_ULPI_STP,FMC_SDNWE, LCD_R5,EVENTOUT
16 | PC1 |  | 27 | ETH_MDC |  | 123_INN10 123_INP11 |  | 2_MOSI |  | MDC |  |  |  |  | SDMMC2_CK MDIOS_MDC | ADC123_INN10,ADC123_INP11,RTC_TAMP3/WKUP6 | TRACED0, SAI1_D1,DFSDM1_DATIN0,DFSDM1_CKIN4,SPI2_MOSI/I2S2_SDO,SAI1_SD_A, SAI4_SD_A,SDMMC2_CK, SAI4_D1,ETH_MDC,MDIOS_MDC,EVENTOUT
78 | PC10 | SPI3_SCK | 23 | SPI3_SCK | UART4_TX |  |  | 3_SCK |  |  |  |  | 3_TX 4_TX |  | HRTIM_EEV1 USART3_TX SDMMC1_D2 DCMI_D8 LCD_R2 |  | HRTIM_EEV1,DFSDM1_CKIN5,SPI3_SCK/I2S3_CK,USART3_TX,UART4_TX,QUADSPI_BK1_IO1,SDMMC1_D2, DCMI_D8,LCD_R2, EVENTOUT
79 | PC11 | SPI3_MISO | 24 | SPI3_MISO | UART4_RX |  |  | 3_MISO |  |  |  |  | 3_RX 4_RX |  | HRTIM_FLT2 USART3_RX SDMMC1_D3 DCMI_D4 |  | HRTIM_FLT2,DFSDM1_DATIN5,SPI3_MISO/I2S3_SDI,USART3_RX,UART4_RX,QUADSPI_BK2_NCS,SDMMC1_D3, DCMI_D4,EVENTOUT
80 | PC12 | SPI3_MOSI | 25 | SPI3_MOSI |  |  |  | 3_MOSI |  |  |  |  | 5_TX |  | HRTIM_EEV2 USART3_CK SDMMC1_CK DCMI_D9 |  | TRACED3,HRTIM_EEV2,SPI3_MOSI/I2S3_SDO,USART3_CK,UART5_TX,SDMMC1_CK, DCMI_D9,EVENTOUT
7 | PC13 | Output |  |  |  |  | CS for Flash | [8 empty] | RTC_TAMP1/RTC_TS/WKUP4 | EVENTOUT
8 | PC14-OSC32_IN | [14 empty] | OSC32_IN | EVENTOUT
9 | PC15-OSC32_OUT | [14 empty] | OSC32_OUT | EVENTOUT
17 | PC2_C |  | 28 |  |  | 3_INN1 3_INP0 |  | 2_MISO |  | MII_TXD2 |  | HS_ULPI_DIR |  |  | CDSLEEP | ADC3_INN1,ADC3_INP0 | CDSLEEP,DFSDM1_CKIN1,SPI2_MISO/I2S2_SDI,DFSDM1_CKOUT,OTG_HS_ULPI_DIR,ETH_MII_TXD2,FMC_SDNE0,EVENTOUT
18 | PC3_C |  | 29 |  |  | 3_INP1 |  | 2_MOSI |  | MII_TX_CLK |  | HS_ULPI_NXT |  |  | CSLEEP | ADC3_INP1 | CSLEEP,DFSDM1_DATIN1,SPI2_MOSI/I2S2_SDO,OTG_HS_ULPI_NXT,ETH_MII_TX_CLK,FMC_SDCKE0,EVENTOUT
32 | PC4 |  | 31 | ETH_RMII_RXD0 |  | 12_INP4 |  |  |  | MII_RXD0 RMII_RXD0 |  |  |  |  | I2S1_MCK SPDIFRX1_IN3 | ADC12_INP4,OPAMP1_VOUT,COMP1_INM | DFSDM1_CKIN2,I2S1_MCK,SPDIFRX1_IN3,ETH_MII_RXD0/ETH_RMII_RXD0, FMC_SDNE0,EVENTOUT
33 | PC5 |  | 32 | ETH_RMII_RXD1 |  | 12_INN4 12_INP8 |  |  |  | MII_RXD1 RMII_RXD1 |  |  |  |  | SPDIFRX1_IN4 COMP1_OUT | ADC12_INN4,ADC12_INP8,OPAMP1_VINM | SAI1_D3,DFSDM1_DATIN2,SPDIFRX1_IN4,SAI4_D3,ETH_MII_RXD1/ETH_RMII_RXD1,FMC_SDCKE0,COMP1_OUT,EVENTOUT
63 | PC6 |  | 19 | UART6_TX | TIM3_CH1 | [5 empty] | 3_CH1 8_CH1 |  | 6_TX |  | HRTIM_CHA1 I2S2_MCK USART6_TX SDMMC1_D0DIR SDMMC2_D6 SDMMC1_D6 DCMI_D0 LCD_HSYNC | SWPMI_IO | HRTIM_CHA1,TIM3_CH1, TIM8_CH1,DFSDM1_CKIN3,I2S2_MCK, USART6_TX,SDMMC1_D0DIR,FMC_NWAIT,SDMMC2_D6,SDMMC1_D6, DCMI_D0,LCD_HSYNC,EVENTOUT
64 | PC7 |  | 20 | UART6_RX | TIM3_CH2 | [5 empty] | 3_CH2 8_CH2 |  | 6_RX |  | TRGIO HRTIM_CHA2 I2S3_MCK USART6_RX SDMMC1_D123DIR SDMMC2_D7 SWPMI_TX SDMMC1_D7 DCMI_D1 LCD_G6 |  | TRGIO, HRTIM_CHA2,TIM3_CH2, TIM8_CH2,DFSDM1_DATIN3,I2S3_MCK,USART6_RX,SDMMC1_D123DIR,FMC_NE1,SDMMC2_D7,SWPMI_TX,SDMMC1_D7, DCMI_D1,LCD_G6, EVENTOUT
65 | PC8 |  | 21 |  | TIM3_CH3 | [5 empty] | 3_CH3 8_CH3 |  |  |  | HRTIM_CHB1 USART6_CK SWPMI_RX SDMMC1_D0 DCMI_D2 |  | TRACED1,HRTIM_CHB1,TIM3_CH3, TIM8_CH3,USART6_CK,UART5_RTS/UART5_DE, FMC_NE2/FMC_NCE,SWPMI_RX,SDMMC1_D0, DCMI_D2,EVENTOUT
66 | PC9 |  | 22 |  | TIM3_CH4 | [5 empty] | 3_CH4 8_CH4 |  |  |  | MCO2 I2C3_SDA I2S_CKIN LCD_G3 SWPMI_SUSPEND SDMMC1_D1 DCMI_D3 LCD_B2 |  | MCO2, TIM3_CH4,TIM8_CH4, I2C3_SDA,I2S_CKIN, UART5_CTS,QUADSPI_BK1_IO0,LCD_G3,SWPMI_SUSPEND,SDMMC1_D1, DCMI_D3,LCD_B2, EVENTOUT
81 | PD0 |  | 4 | UART4_RX |  |  |  |  | 1_RX |  |  |  | 4_RX |  |  |  | DFSDM1_CKIN6,SAI3_SCK_A,UART4_RX,FDCAN1_RX,FMC_D2/FMC_DA2,EVENTOUT
82 | PD1 |  | 5 | UART4_TX |  |  |  |  | 1_TX |  |  |  | 4_TX |  |  |  | DFSDM1_DATIN6,SAI3_SD_A, UART4_TX,FDCAN1_TX,FMC_D3/FMC_DA3,EVENTOUT
57 | PD10 | [13 empty] | USART3_CK LCD_B3 |  | DFSDM1_CKOUT,SAI3_FS_B,USART3_CK,FMC_D15/FMC_DA15,LCD_B3, EVENTOUT
58 | PD11 | [9 empty] | 2_IN2 |  |  |  | LP I2C4_SMBA USART3_CTS/USART3_NSS |  | LPTIM2_IN2,I2C4_SMBA,USART3_CTS/USART3_NSS,QUADSPI_BK1_IO0,SAI2_SD_A, FMC_A16,EVENTOUT
59 | PD12 |  | 6 | [7 empty] | 1_IN1 4_CH1 2_IN1 |  |  |  | LP LP I2C4_SCL USART3_RTS/USART3_DE |  | LPTIM1_IN1, TIM4_CH1,LPTIM2_IN1, I2C4_SCL,USART3_RTS/USART3_DE, QUADSPI_BK1_IO1,SAI2_FS_A, FMC_A17,EVENTOUT
60 | PD13 |  | 7 | [7 empty] | 1_OUT 4_CH2 |  |  |  | LP I2C4_SDA |  | LPTIM1_OUT,TIM4_CH2, I2C4_SDA,QUADSPI_BK1_IO3,SAI2_SCK_A, FMC_A18,EVENTOUT
61 | PD14 |  | 8 | [7 empty] | 4_CH3 | [5 empty] | TIM4_CH3,SAI3_MCLK_B,UART8_CTS,FMC_D0/FMC_DA0,EVENTOUT
62 | PD15 |  | 9 | [7 empty] | 4_CH4 | [5 empty] | TIM4_CH4,SAI3_MCLK_A,UART8_RTS/UART8_DE, FMC_D1/FMC_DA1,EVENTOUT
83 | PD2 | Output |  |  |  |  | CS for Mag |  |  |  | 3_ETR |  | 5_RX |  | SDMMC1_CMD DCMI_D11 |  | TRACED2, TIM3_ETR,UART5_RX,SDMMC1_CMD,DCMI_D11, EVENTOUT
84 | PD3 | SPI2_SCK | [5 empty] | 2_SCK | [6 empty] | USART2_CTS/USART2_NSS DCMI_D5 LCD_G7 |  | DFSDM1_CKOUT,SPI2_SCK/I2S2_CK,USART2_CTS/USART2_NSS, FMC_CLK,DCMI_D5, LCD_G7,EVENTOUT
85 | PD4 | Output |  |  |  |  | CS for IMU1 | [7 empty] | HRTIM_FLT3 USART2_RTS/USART2_DE |  | HRTIM_FLT3,SAI3_FS_A,USART2_RTS/USART2_DE, FMC_NOE,EVENTOUT
86 | PD5 | Output |  |  |  |  | CS for IMU2 | [5 empty] | 2_TX |  | HRTIM_EEV3 USART2_TX |  | HRTIM_EEV3,USART2_TX,FMC_NWE, EVENTOUT
87 | PD6 | Output |  |  |  |  | CS for IMU3 | 3_MOSI |  |  |  |  | 2_RX |  | USART2_RX SDMMC2_CK DCMI_D10 LCD_B2 |  | SAI1_D1,DFSDM1_CKIN4,DFSDM1_DATIN1,SPI3_MOSI/I2S3_SDO,SAI1_SD_A,USART2_RX,SAI4_SD_A, SAI4_D1,SDMMC2_CK,FMC_NWAIT,DCMI_D10, LCD_B2,EVENTOUT
88 | PD7 | SPI1_MOSI | [5 empty] | 1_MOSI | [6 empty] | USART2_CK SPDIFRX1_IN1 SDMMC2_CMD |  | DFSDM1_DATIN4,SPI1_MOSI/I2S1_SDO,DFSDM1_CKIN1,USART2_CK,SPDIFRX1_IN1,SDMMC2_CMD,FMC_NE1, EVENTOUT
55 | PD8 | Output |  |  |  |  | CS for Acc. | [5 empty] | 3_TX |  | USART3_TX SPDIFRX1_IN2 |  | DFSDM1_CKIN3,SAI3_SCK_B,USART3_TX,SPDIFRX1_IN2,FMC_D13/FMC_DA13,EVENTOUT
56 | PD9 | Output |  |  |  |  | CS for Baro1 | [5 empty] | 3_RX |  | USART3_RX |  | DFSDM1_DATIN3,SAI3_SD_B,USART3_RX,FMC_D14/FMC_DA14,EVENTOUT
97 | PE0 |  | 4 | UART8_RX | [6 empty] | 1_ETR 4_ETR 2_ETR |  | 8_RX |  | LP HRTIM_SCIN LP DCMI_D2 |  | LPTIM1_ETR,TIM4_ETR,HRTIM_SCIN,LPTIM2_ETR,UART8_RX,SAI2_MCLK_A,FMC_NBL0, DCMI_D2,EVENTOUT
98 | PE1 |  | 5 | UART8_TX | [6 empty] | 1_IN2 |  | 8_TX |  | LP HRTIM_SCOUT DCMI_D3 |  | LPTIM1_IN2,HRTIM_SCOUT,UART8_TX, FMC_NBL1,DCMI_D3, EVENTOUT
40 | PE10 |  | 13 | TIM1_CH2N | [6 empty] | 1_CH2N |  |  |  |  | COMP2_INM | TIM1_CH2N,DFSDM1_DATIN4,UART7_CTS,QUADSPI_BK2_IO3,FMC_D7/FMC_DA7,EVENTOUT
41 | PE11 |  | 14 | TIM1_CH2 | [6 empty] | 1_CH2 |  |  |  | LCD_G3 | COMP2_INP | TIM1_CH2,DFSDM1_CKIN4,SPI4_NSS, SAI2_SD_B,FMC_D8/FMC_DA8,LCD_G3, EVENTOUT
42 | PE12 |  | 15 | TIM1_CH3N | SPI4_SCK |  |  | 4_SCK |  |  | 1_CH3N |  |  |  | COMP1_OUT LCD_B4 |  | TIM1_CH3N,DFSDM1_DATIN5,SPI4_SCK,SAI2_SCK_B,FMC_D9/FMC_DA9,COMP1_OUT, LCD_B4,EVENTOUT
43 | PE13 |  | 16 | TIM1_CH3 | SPI4_MISO |  |  | 4_MISO |  |  | 1_CH3 |  |  |  | COMP2_OUT LCD_DE |  | TIM1_CH3,DFSDM1_CKIN5,SPI4_MISO, SAI2_FS_B,FMC_D10/FMC_DA10,COMP2_OUT, LCD_DE,EVENTOUT
44 | PE14 |  | 17 | TIM1_CH4 | SPI4_MOSI |  |  | 4_MOSI |  |  | 1_CH4 |  |  |  | LCD_CLK |  | TIM1_CH4, SPI4_MOSI,SAI2_MCLK_B,FMC_D11/FMC_DA11,LCD_CLK, EVENTOUT
45 | PE15 | [9 empty] | 1_BKIN 1_BKIN_COMP12 1_BKIN |  |  |  | LCD_R7 |  | TIM1_BKIN,FMC_D12/FMC_DA12,TIM1_BKIN_COMP12/COMP_TIM1_BKIN,LCD_R7, EVENTOUT
1 | PE2 |  | 6 | SPI4_SCK |  |  |  | 4_SCK |  | MII_TXD3 | [6 empty] | TRACECLK, SAI1_CK1,SPI4_SCK,SAI1_MCLK_A,SAI4_MCLK_A,QUADSPI_BK1_IO2,SAI4_CK1,ETH_MII_TXD3,FMC_A23, EVENTOUT
2 | PE3 | Output |  |  |  |  | CS for Baro2 | [9 empty] | TRACED0, TIM15_BKIN,SAI1_SD_B, SAI4_SD_B,FMC_A19, EVENTOUT
3 | PE4 | Output |  |  |  |  | CS for Baro3 | [7 empty] | DCMI_D4 LCD_B0 |  | TRACED1, SAI1_D2,DFSDM1_DATIN3,TIM15_CH1N,SPI4_NSS, SAI1_FS_A,SAI4_FS_A, SAI4_D2,FMC_A20, DCMI_D4,LCD_B0, EVENTOUT
4 | PE5 |  | 7 | SPI4_MISO |  |  |  | 4_MISO | [6 empty] | DCMI_D6 LCD_G0 |  | TRACED2, SAI1_CK2,DFSDM1_CKIN3,TIM15_CH1, SPI4_MISO,SAI1_SCK_A,SAI4_SCK_A, SAI4_CK2,FMC_A21, DCMI_D6,LCD_G0, EVENTOUT
5 | PE6 |  | 8 | SPI4_MOSI |  |  |  | 4_MOSI |  |  | 1_BKIN2 1_BKIN2_COMP12 |  |  |  | DCMI_D7 LCD_G1 |  | TRACED3, TIM1_BKIN2,SAI1_D1, TIM15_CH2,SPI4_MOSI, SAI1_SD_A,SAI4_SD_A, SAI4_D1,SAI2_MCLK_B,TIM1_BKIN2_COMP12,FMC_A22, DCMI_D7,LCD_G1, EVENTOUT
37 | PE7 |  | 10 |  | UART7_RX | [5 empty] | 1_ETR |  | 7_RX |  |  | OPAMP2_VOUT,COMP2_INM | TIM1_ETR,DFSDM1_DATIN2,UART7_RX,QUADSPI_BK2_IO0,FMC_D4/FMC_DA4,EVENTOUT
38 | PE8 |  | 11 | TIM1_CH1N | UART7_TX | [5 empty] | 1_CH1N |  | 7_TX |  | COMP2_OUT | OPAMP2_VINM | TIM1_CH1N,DFSDM1_CKIN2,UART7_TX,QUADSPI_BK2_IO1,FMC_D5/FMC_DA5,COMP2_OUT,EVENTOUT
39 | PE9 |  | 12 | TIM1_CH1 | [6 empty] | 1_CH1 |  |  |  |  | OPAMP2_VINP,COMP2_INP | TIM1_CH1,DFSDM1_CKOUT,UART7_RTS/UART7_DE, QUADSPI_BK2_IO2,FMC_D6/FMC_DA6,EVENTOUT
12 | PH0-OSC_IN | [14 empty] | OSC_IN | EVENTOUT
13 | PH1-OSC_OUT | [14 empty] | OSC_OUT | EVENTOUT
6 | VBAT
48 | VCAP
73 | VCAP
11 | VDD
27 | VDD
50 | VDD
75 | VDD
100 | VDD
21 | VDDA
20 | VREF+
10 | VSS
26 | VSS
49 | VSS
74 | VSS
99 | VSS
19 | VSSA
USB VBUS detection

## ConnectorPins
Use on MB |  |  | Comment/Function | Pin | Pin # | Pin # | Pin | Comment/Function |  |  | Use on MB | MB Notes
5V |  |  |  | 5V | 1 | 36 | 5V |  |  |  | 5V
5V |  |  |  | 5V | 2 | 37 | 5V |  |  |  | 5V
GND |  |  |  | GND | 3 | 38 | GND |  |  |  | GND
|  |  | UART8_RX | PE0 | 4 | 39 | PD0 | UART4_RX |  |  | GPS
|  |  | UART8_TX | PE1 | 5 | 40 | PD1 | UART4_TX |  |  | GPS
telem. |  |  | SPI4_SCK | PE2 | 6 | 41 | PD12 | TIM4_CH1 |  |  | telem_CS (GPS Reset) | can be subst. with
telem. |  |  | SPI4_MISO | PE5 | 7 | 42 | PD13 | TIM4_CH2 |  |  | telem_CS (GPS Safeboot) | any GPIO output
telem. |  |  | SPI4_MOSI | PE6 | 8 | 43 | PD14 | TIM4_CH3 |  |  | telem_CS (SPI NSS) | depending on routing
GND |  |  |  | GND | 9 | 44 | PD15 | TIM4_CH4 |  |  | telem_CS (SPI Reset) | needs
|  | UART7_RX |  | PE7 | 10 | 45 | GND |  |  |  | GND
Shift Register |  | UART7_TX | TIM1_CH1N | PE8 | 11 | 46 | PB0 |  |  | ADC12_INN5/INP9 | ADC_REC 2 U
Shift Register |  |  | TIM1_CH1 | PE9 | 12 | 47 | PB1 |  |  | ADC12_INP5 | ADC REC 2 I
Shift Register |  |  | TIM1_CH2N | PE10 | 13 | 48 | PB5 | FDCAN2_RX | UART5_RX |  | CAN
REC 1 cont check |  |  | TIM1_CH2 | PE11 | 14 | 49 | PB6 | FDCAN2_TX | UART5_TX |  | CAN
REC 2 cont check |  |  | TIM1_CH3N | PE12 | 15 | 50 | PB7 | TIM4_CH2 |  |  |  | tie to GND if not used -> add. grounding for can bus
REC 3 cont check |  |  | TIM1_CH3 | PE13 | 16 | 51 | PB8 | FDCAN1_RX |  |  | CAN
Rec 4 cont check |  |  | TIM1_CH4 | PE14 | 17 | 52 | PB9 | FDCAN1_TX |  |  | CAN
GND |  |  |  | GND | 18 | 53 | GND |  |  |  | GND
Recovery |  | UART6_TX | TIM3_CH1 | PC6 | 19 | 54 | PB10 |  | TIM2_CH3 |  | buzzer
Recovery |  | UART6_RX | TIM3_CH2 | PC7 | 20 | 55 | PB11 | ETH_RMII_TX_EN | TIM2_CH4 |  | ethernet
Recovery |  |  | TIM3_CH3 | PC8 | 21 | 56 | PB12 | ETH_RMII_TXD0 |  |  | ethernet
Recovery |  |  | TIM3_CH4 | PC9 | 22 | 57 | PB13 | ETH_RMII_TXD1 |  |  | ethernet
telem. | shared with | UART4_TX | SPI3_SCK | PC10 | 23 | 58 | GND |  |  |  | GND
telem. | core board | UART4_RX | SPI3_MISO | PC11 | 24 | 59 | PA0 |  | UART4_TX | ADC1_INP18 | ADC REC 1 U
telem. | (flash) |  | SPI3_MOSI | PC12 | 25 | 60 | PA1 | ETH_RMII_REF_CLK |  | ADC1_INP17/INN16 | ethernet
gnd |  |  |  | GND | 26 | 61 | PA2 | ETH_MDIO | UART2_TX | ADC12_INP14 | ethernet
ethernet |  | UART4_RX | ETH_MDC | PC1 | 27 | 62 | PA3 |  | UART2_RX | ADC12_INP15 | ADC REC 1 I
ADC high current | ADC3_INN1/INP0 |  |  | PC2_C | 28 | 63 | GND |  |  |  | GND
LoRa nss | ADC3_INP1 |  |  | PC3_C | 29 | 64 | PA4 |  | DAC1_OUT1 | ADC12_INP18 | buzzer?
gnd |  |  |  | GND | 30 | 65 | PA6 |  |  | ADC12_INP3 | ADC_MAIN_VOLTAGE_CURRENT
ethernet |  |  | ETH_RMII_RXD0 | PC4 | 31 | 66 | PA7 | ETH_RMII_CRS_DV |  |  | ethernet
ethernet |  |  | ETH_RMII_RXD1 | PC5 | 32 | 67 | PC0 |  |  | ADC123_INP10 | ADC_MAIN_VOLTAGE
GND |  |  |  | GND | 33 | 68 | GND |  |  |  | GND
5V |  |  |  | 5V | 34 | 69 | 5V |  |  |  | 5V
5V |  |  |  | 5V | 35 | 70 | 5V |  |  |  | 5V
Other useful pins for MB
GPS | reset, (safeboot)
Telem (each). | reset, busy, irq | maybe 2 for each? discuss needs